## ESP8266encoderMonitorEdit
|  | Key: | Action |  | BOM representative of parts req'd for one portable encoder monitor, with the exception of the bundled items in yellow
|  | Items in this color: | Purchase one of
|  | Items in this color: | Purchase multiple
|  | Items in this color: | Do not purchase
[9 empty] | Total: | 140.73
Item | Qty | Reference(s) | Value | Description | MPN | Manufacturer | Footprint | Packaging | Purchase Link | Unit Price
1 | 2 | C3, C4 | 10nF | CAP CER 10000PF 10V C0G/NP0 0805 | 885012007009 | Wurth Elektronik | Capacitor_SMD:C_0805_2012Metric_Pad1.18x1.45mm_HandSolder | 0805 (2012 Metric) | https://www.digikey.com/en/products/detail/w%C3%BCrth-elektronik/885012007009/5453434 | 0.2
2 | 1 | C5 | 2700pF | CAP CER 2700PF 25V C0G/NP0 0805 | KGM21ACG1E272FU | Kyocera AVX | Capacitor_SMD:C_0805_2012Metric_Pad1.18x1.45mm_HandSolder | 0805 (2012 Metric) | https://www.digikey.com/en/products/detail/kyocera-avx/KGM21ACG1E272FU/1602059 | 0.7
3 | 2 | C1, C2 | 10µF | CAP CER 10UF 10V X7R 0805 | C0805C106J8RACAUTO7210 | Kemet | Capacitor_SMD:C_0805_2012Metric_Pad1.18x1.45mm_HandSolder | 0805 (2012 Metric) | https://www.digikey.com/en/products/detail/kemet/C0805C106J8RACAUTO7210/7423433 | 0.85
4 | 1 | D1 | LED, Blue | LED BLUE CLEAR 5MM ROUND T/H, Blue 465nm LED Indication - Discrete 2.7V Radial | 151053BS04500 | Wurth Elektronik | LED_THT:LED_D5.0mm | Radial, 5mm round | https://www.digikey.com/en/products/detail/w%C3%BCrth-elektronik/151053BS04500/4490021 | 0.23
5 | 1 | D2 | LED, Red | LED RED DIFFUSED 5MM ROUND T/H, Red 629nm LED Indication - Discrete 2.1V Radial | MT4118-HR-A | Marktech Optoelectronics | LED_THT:LED_D5.0mm | Radial, 5mm round | https://www.digikey.com/en/products/detail/marktech-optoelectronics/MT4118-HR-A/4214622 | 0.35
6 | 1 | R1 | 1kΩ | RES SMD 1K OHM 5% 1/4W 1206 | AC1206JR-071KL | Yageo | Resistor_SMD:R_1206_3216Metric_Pad1.30x1.75mm_HandSolder | 1206 (3216 Metric) | https://www.digikey.com/en/products/detail/yageo/AC1206JR-071KL/5897788 | 0.1
7 | 1 | R3 | 100kΩ | RES 100K OHM 1% 1/4W 1206 | RC1206FR-13100KL | Yageo | Resistor_SMD:R_1206_3216Metric_Pad1.30x1.75mm_HandSolder | 1206 (3216 Metric) | https://www.digikey.com/en/products/detail/yageo/RC1206FR-13100KL/14286812 | 0.1
8 | 1 | R11 | 2kΩ | RES 2K OHM 1% 1/4W 1206 | RC1206FR-072KL | Yageo | Resistor_SMD:R_1206_3216Metric_Pad1.30x1.75mm_HandSolder | 1206 (3216 Metric) | https://www.digikey.com/en/products/detail/yageo/RC1206FR-072KL/728612 | 0.1
9 | 1 | R12 | 360Ω | RES 360 OHM 1% 1/4W 1206 | RC1206FR-07360RL | Yageo | Resistor_SMD:R_1206_3216Metric_Pad1.30x1.75mm_HandSolder | 1206 (3216 Metric) | https://www.digikey.com/en/products/detail/yageo/RC1206FR-07360RL/728842 | 0.1
10 | 6 | R4, R5, R6, R7, R8 | 10kΩ | RES 10K OHM 5% 1/4W AXIAL | AC1206JR-0710KL | Yageo | Resistor_SMD:R_1206_3216Metric_Pad1.30x1.75mm_HandSolder | 1206 (3216 Metric) | https://www.digikey.com/en/products/detail/yageo/AC1206JR-0710KL/5897756 | 0.1
11 | 2 | R9, R10 | 4.7kΩ | RES SMD 4.7K OHM 5% 1/4W 1206 | AC1206JR-074K7L | Yageo | Resistor_SMD:R_1206_3216Metric_Pad1.30x1.75mm_HandSolder | 1206 (3216 Metric) | https://www.digikey.com/en/products/detail/yageo/AC1206JR-074K7L/5897866 | 0.1
12 | 1 | R2 | 1.2kΩ | RES 1.2K OHM 5% 1/4W 1206 | RC1206JR-071K2L | Yageo | Resistor_SMD:R_1206_3216Metric_Pad1.30x1.75mm_HandSolder | 1206 (3216 Metric) | https://www.digikey.com/en/products/detail/yageo/RC1206JR-071K2L/729192 | 0.1
13 | 1 | N/A | N/A | 10pcs I2C OLED Display with SSD1306 driver, no pin headers | N/A | N/A | N/A | Custom | https://www.amazon.com/Songhe-0-96-inch-I2C-Raspberry/dp/B085WCRS7C/ref=pd_vtp_h_vft_none_pd_vtp_h_vft_none_sccl_3/141-6502457-5213657?pd_rd_w=fiqP9&content-id=amzn1.sym.a5610dee-0db9-4ad9-a7a9-14285a430f83&pf_rd_p=a5610dee-0db9-4ad9-a7a9-14285a430f83&pf_rd_r=C0DN4HYYBJGN0HAYW8XS&pd_rd_wg=0idgn&pd_rd_r=9c541cf9-3195-409c-b10e-9d01154c231a&pd_rd_i=B085WCRS7C&psc=1 | 23.99
14 | 1 | U2 | N/A | 3pcs ESP8266 NodeMCU CP2102 ESP-12E Development Board Open Source Serial Module | N/A | Espressif/Open Src | custom:MODULE_ZC563900 | Custom | https://www.amazon.com/HiLetgo-Internet-Development-Wireless-Micropython/dp/B081CSJV2V/ref=asc_df_B010O1G1ES?tag=bingshoppinga-20&linkCode=df0&hvadid=80195681205795&hvnetw=o&hvqmt=e&hvbmt=be&hvdev=c&hvlocint=&hvlocphy=&hvtargid=pla-4583795260638152&th=1 | 16.39
15 | 1 | N/A | N/A | 1pcs Adafruit Powerboost 500C LiPo Charge Board w/ Sycnhronous Boost Converter/High impedance active low EN, uses TPS61090 | ADA1944 | Adafruit | Connector_PinHeader_2.54mm:PinHeader_1x08_P2.54mm_Vertical | Custom | https://www.amazon.com/Adafruit-PowerBoost-500-Charger-Rechargeable/dp/B00XW2MEW0/ref=sr_1_4_mod_primary_new?adgrpid=1340305238109609&hvadid=83769148392821&hvbmt=bp&hvdev=c&hvlocphy=99962&hvnetw=o&hvqmt=p&hvtargid=kwd-83769422445513%3Aloc-190&hydadcr=18035_10525005&keywords=adafruit+powerboost+500c&qid=1687435142&s=electronics&sr=1-4 | 21.06
16 | 1 | U1 | ADJ, 800mA max | IC REG LIN POS ADJ 800MA 8SO | LP38511MRX-ADJ/NOPB | Texas Instruments | SOIC127P600X168-8N | HSOIC8 | https://www.digikey.com/en/products/detail/texas-instruments/LP38511MRX-ADJ-NOPB/2075502 | 2.02
17 | 1 | SW2 | TACTILE | 180Pcs Tactile Push Button Switch 10 Values 6x6mm Micro Momentary Tact Button Switches Assortment Kit | N/A | N/A | Button_Switch_THT:SW_PUSH_6mm | Custom | https://www.amazon.com/OCR-180PcsTactile-Momentary-Switches-Assortment/dp/B01MRP025V/ref=sxin_17_pa_sp_search_thematic_sspa?content-id=amzn1.sym.749943ff-94bd-4679-8f03-3b5488f65fae%3Aamzn1.sym.749943ff-94bd-4679-8f03-3b5488f65fae&cv_ct_cx=push+button+assorted+kit&keywords=push+button+assorted+kit&pd_rd_i=B01MRP025V&pd_rd_r=e3eefc28-faae-483b-8b60-a5ab2433bdc4&pd_rd_w=1G9e1&pd_rd_wg=ytWeM&pf_rd_p=749943ff-94bd-4679-8f03-3b5488f65fae&pf_rd_r=BPPZGD7N09XYJS09YE8N&qid=1687372949&sr=1-1-2b34d040-5c83-4b7f-ba01-15975dfb8828-spons&sp_csd=d2lkZ2V0TmFtZT1zcF9zZWFyY2hfdGhlbWF0aWM&psc=1 | 8.99
18 | 1 | SW3 | DPDT | SWITCH SLIDE DPDT 300MA 6V | JS202011CQN | C&K | custom:SPARKFUN-RETIRED_SWITCH-2.5X3.2-6 | Custom | https://www.digikey.com/en/products/detail/c-k/JS202011CQN/1640097 | 0.6
19 | 1 | SW1 | Rocker | MINIATURE ROCKER SWITCH, QUICK C | SW-R2-1A-F-1-0 | Adam Tech | Connector_PinHeader_2.54mm:PinHeader_1x02_P2.54mm_Vertical | Custom | https://www.digikey.com/en/products/detail/adam-tech/SW-R2-1A-F-1-0/15284461 | 0.76
20 | 3 | J4, J5, J6 | N/A | CONN HEADER VERT 4POS 2MM | SWR201-NRTN-S04-SA-WH | Sullins Connector Solutions | Connector_JST:JST_PH_B4B-PH-K_1x04_P2.00mm_Vertical | N/A | https://www.digikey.com/en/products/detail/sullins-connector-solutions/SWR201-NRTN-S04-SA-WH/2769602 | 0.18
21 | 3 | N/A | N/A | CONN RCPT HSG 4POS 2.00MM | SWH201-NULN-S04-UU-WH | Sullins Connector Solutions | N/A | N/A | https://www.digikey.com/en/products/detail/sullins-connector-solutions/SWH201-NULN-S04-UU-WH/2411374 | 0.1
22 | 1 | N/A | N/A | CONN HEADER VERT 4POS 2.54MM | 640456-4 | AMP | N/A | N/A | https://www.digikey.com/en/products/detail/te-connectivity-amp-connectors/640456-4/109006 | 0.21
23 | 1 | N/A | N/A | CONN RCPT 4POS IDC 24AWG GOLD | 3-640441-4 | AMP | N/A | N/A | https://www.digikey.com/en/products/detail/te-connectivity-amp-connectors/3-640441-4/698223 | 0.26
24 | 2 | J2, J3 | N/A | CONN HDR 15POS 0.1 TIN PCB | PPTC151LFBN-RC | Sullins Connector Solutions | Connector_PinSocket_2.54mm:PinSocket_1x15_P2.54mm_Vertical | N/A | https://www.digikey.com/en/products/detail/sullins-connector-solutions/PPTC151LFBN-RC/810153 | 0.99
25 | 1 | N/A | 3.7V 1100mAh | 4pcs Rechargeable LiPo Batteries | N/A | N/A | N/A | N/A | https://www.amazon.com/EEMB-1100mAh-Battery-Rechargeable-Connector/dp/B08VRYS8FT/ref=sr_1_1_sspa?crid=NLM8XWUYIMVZ&keywords=3.7v+1000mah&qid=1687283839&sprefix=3.7v+1000mah%2Caps%2C109&sr=8-1-spons&sp_csd=d2lkZ2V0TmFtZT1zcF9hdGY&psc=1 | 25.99
26 | 1 | N/A | N/A | 2pcs Project box/portable enclosure 3.94 x 2.68 x 1.97 inch | N/A | N/A | N/A | N/A | https://www.amazon.com/Zulkit-Waterproof-Electronic-Enclosure-100X68X50mm/dp/B07RTYYHK7/ref=sr_1_2_sspa?keywords=electrical%2Bproject%2Bbox&qid=1687282868&sr=8-2-spons&sp_csd=d2lkZ2V0TmFtZT1zcF9hdGY&th=1 | 8.49
27 | 1 | N/A | N/A | 4pcs Alternate project box/enclosure 3.15x1.97x1.38inch | N/A | N/A | N/A | N/A | https://www.amazon.com/dp/B07WQ2DSGG/ref=sspa_dk_detail_0?psc=1&pd_rd_i=B07WQ2DSGG&pd_rd_w=GmzZp&content-id=amzn1.sym.f734d1a2-0bf9-4a26-ad34-2e1b969a5a75&pf_rd_p=f734d1a2-0bf9-4a26-ad34-2e1b969a5a75&pf_rd_r=SC6ZZBAYA02GJR5AFEHP&pd_rd_wg=HlhnM&pd_rd_r=71aa3527-773b-4fa6-b45c-49f7dbf21ae8&s=industrial&sp_csd=d2lkZ2V0TmFtZT1zcF9kZXRhaWw | 9.59
28 | 1 | N/A | N/A | LitOrange 320PCS M2 Male Female Nylon Hex Spacer Standoff Screw Nut Assorted Assortment Kit (Black) | N/A | N/A | N/A | N/A | https://www.amazon.com/Litorange-320PCS-Standoff-Assorted-Assortment/dp/B07D78PFQL/ref=sr_1_1_sspa?crid=1O45S4UG5ZCVS&keywords=m2+nylon+standoff&qid=1687963800&s=industrial&sprefix=m2+nylon+standoff%2Cindustrial%2C103&sr=1-1-spons&sp_csd=d2lkZ2V0TmFtZT1zcF9hdGY&psc=1 | 14.88